## Sheet1
specification name | specification description | property name | entity | predefined type | property type | property set | property value | have restriction | restriction base | optionality
suspendedceilingkit | WARNING : NO IFC TYPE DEFINED | admissible load of metal suspension according to EN 13964 | WARNING : NO IFC TYPE DEFINED |  |  |  |  | FALSE |  | required
suspendedceilingkit | WARNING : NO IFC TYPE DEFINED | modification factor for duration of load and moisture content according to EN 1995-1-1 | WARNING : NO IFC TYPE DEFINED |  |  |  |  | FALSE |  | required
suspendedceilingkit | WARNING : NO IFC TYPE DEFINED | normalized flanking level difference according to ISO 717-1 | WARNING : NO IFC TYPE DEFINED |  |  |  |  | FALSE |  | required
suspendedceilingkit | WARNING : NO IFC TYPE DEFINED | organic coating category of steel according to EN 10169 | WARNING : NO IFC TYPE DEFINED |  |  |  |  | FALSE |  | required
suspendedceilingkit | WARNING : NO IFC TYPE DEFINED | panel length according to EN 13964 | WARNING : NO IFC TYPE DEFINED |  |  |  |  | FALSE |  | required
suspendedceilingkit | WARNING : NO IFC TYPE DEFINED | panel thickness profile according to EN 13964 | WARNING : NO IFC TYPE DEFINED |  |  |  |  | FALSE |  | required
suspendedceilingkit | WARNING : NO IFC TYPE DEFINED | panel width according to EN 13964 | WARNING : NO IFC TYPE DEFINED |  |  |  |  | FALSE |  | required
suspendedceilingkit | WARNING : NO IFC TYPE DEFINED | penetration class of wood-based product according to EN 351-1 | WARNING : NO IFC TYPE DEFINED |  |  |  |  | FALSE |  | required
suspendedceilingkit | WARNING : NO IFC TYPE DEFINED | practical sound absorption coefficient according to ISO 11654 | WARNING : NO IFC TYPE DEFINED |  |  |  |  | FALSE |  | required
suspendedceilingkit | WARNING : NO IFC TYPE DEFINED | reaction to fire classification of membrane components according to EN 13501-1 | WARNING : NO IFC TYPE DEFINED |  |  |  |  | FALSE |  | required
suspendedceilingkit | WARNING : NO IFC TYPE DEFINED | reaction to fire classification of substructure according to EN 13501-1 | WARNING : NO IFC TYPE DEFINED |  |  |  |  | FALSE |  | required
suspendedceilingkit | WARNING : NO IFC TYPE DEFINED | release and/or content of other dangerous substances according to EN 13964 | WARNING : NO IFC TYPE DEFINED |  |  |  |  | FALSE |  | required
suspendedceilingkit | WARNING : NO IFC TYPE DEFINED | resistance to fire according to EN 13501-2 | WARNING : NO IFC TYPE DEFINED |  |  |  |  | FALSE |  | required
suspendedceilingkit | WARNING : NO IFC TYPE DEFINED | substructure deflection according to EN 13964 (class) | WARNING : NO IFC TYPE DEFINED |  |  |  |  | FALSE |  | required
suspendedceilingkit | WARNING : NO IFC TYPE DEFINED | test direction according to EN 13501-2 | WARNING : NO IFC TYPE DEFINED |  |  |  |  | FALSE |  | required
suspendedceilingkit | WARNING : NO IFC TYPE DEFINED | thermal conductivity according to EN 12664 | WARNING : NO IFC TYPE DEFINED |  |  |  |  | FALSE |  | required
suspendedceilingkit | WARNING : NO IFC TYPE DEFINED | thermal conductivity coefficient according to EN 12667 | WARNING : NO IFC TYPE DEFINED |  |  |  |  | FALSE |  | required
suspendedceilingkit | WARNING : NO IFC TYPE DEFINED | thickness of substructure profile according to EN 13964 | WARNING : NO IFC TYPE DEFINED |  |  |  |  | FALSE |  | required
suspendedceilingkit | WARNING : NO IFC TYPE DEFINED | thickness tolerance of substructure profile according to EN 13964 | WARNING : NO IFC TYPE DEFINED |  |  |  |  | FALSE |  | required
suspendedceilingkit | WARNING : NO IFC TYPE DEFINED | use class of wood-based product according to EN 335 | WARNING : NO IFC TYPE DEFINED |  |  |  |  | FALSE |  | required
suspendedceilingkit | WARNING : NO IFC TYPE DEFINED | weighted sound absorption coefficient according to ISO 11654 | WARNING : NO IFC TYPE DEFINED |  |  |  |  | FALSE |  | required
suspendedceilingkit | WARNING : NO IFC TYPE DEFINED | weighted sound reduction index according to ISO 717-1 | WARNING : NO IFC TYPE DEFINED |  |  |  |  | FALSE |  | required
suspendedceilingkit | WARNING : NO IFC TYPE DEFINED | level of susceptibility to the growth of harmful micro-organisms according to EN 13964 (through thermal insulation) | WARNING : NO IFC TYPE DEFINED |  |  |  |  | FALSE |  | required
suspendedceilingkit | WARNING : NO IFC TYPE DEFINED | level of susceptibility to the growth of harmful micro-organisms according to EN 13964 (as dampness) | WARNING : NO IFC TYPE DEFINED |  |  |  |  | FALSE |  | required
suspendedceilingkit | WARNING : NO IFC TYPE DEFINED | length tolerance of substructure profile according to EN 13964 | WARNING : NO IFC TYPE DEFINED |  |  |  |  | FALSE |  | required
suspendedceilingkit | WARNING : NO IFC TYPE DEFINED | length of substructure profile according to EN 13964 | WARNING : NO IFC TYPE DEFINED |  |  |  |  | FALSE |  | required
suspendedceilingkit | WARNING : NO IFC TYPE DEFINED | asbestos content according to EN 13964 | WARNING : NO IFC TYPE DEFINED |  |  |  |  | FALSE |  | required
suspendedceilingkit | WARNING : NO IFC TYPE DEFINED | coil coating category of aluminium according to EN 1396 | WARNING : NO IFC TYPE DEFINED |  |  |  |  | FALSE |  | required
suspendedceilingkit | WARNING : NO IFC TYPE DEFINED | deformation modification factor according to EN 1995-1-1 | WARNING : NO IFC TYPE DEFINED |  |  |  |  | FALSE |  | required
suspendedceilingkit | WARNING : NO IFC TYPE DEFINED | design thermal conductivity according to ISO 10456 | WARNING : NO IFC TYPE DEFINED |  |  |  |  | FALSE |  | required
suspendedceilingkit | WARNING : NO IFC TYPE DEFINED | durability class of wood to attack by decay fungi according to EN 350 | WARNING : NO IFC TYPE DEFINED |  |  |  |  | FALSE |  | required
suspendedceilingkit | WARNING : NO IFC TYPE DEFINED | durability class of wood to attack by marine organisms according to EN 350 | WARNING : NO IFC TYPE DEFINED |  |  |  |  | FALSE |  | required
suspendedceilingkit | WARNING : NO IFC TYPE DEFINED | durability class of wood to attack by termites according to EN 350 | WARNING : NO IFC TYPE DEFINED |  |  |  |  | FALSE |  | required
suspendedceilingkit | WARNING : NO IFC TYPE DEFINED | durability class of wood to attack by wood-boring beetles according to EN 350 | WARNING : NO IFC TYPE DEFINED |  |  |  |  | FALSE |  | required
suspendedceilingkit | WARNING : NO IFC TYPE DEFINED | electorlytic zinc coating designation of steel according to EN 10152 | WARNING : NO IFC TYPE DEFINED |  |  |  |  | FALSE |  | required
suspendedceilingkit | WARNING : NO IFC TYPE DEFINED | exposure class according to EN 13964 | WARNING : NO IFC TYPE DEFINED |  |  |  |  | FALSE |  | required
suspendedceilingkit | WARNING : NO IFC TYPE DEFINED | width of substructure profile according to EN 13964 | WARNING : NO IFC TYPE DEFINED |  |  |  |  | FALSE |  | required
suspendedceilingkit | WARNING : NO IFC TYPE DEFINED | fire protection according to EN 13501-2 | WARNING : NO IFC TYPE DEFINED |  |  |  |  | FALSE |  | required
suspendedceilingkit | WARNING : NO IFC TYPE DEFINED | formaldehyde emission class according to ISO 12460-3 | WARNING : NO IFC TYPE DEFINED |  |  |  |  | FALSE |  | required
suspendedceilingkit | WARNING : NO IFC TYPE DEFINED | formaldehyde release class according to ISO 12460-5 | WARNING : NO IFC TYPE DEFINED |  |  |  |  | FALSE |  | required
suspendedceilingkit | WARNING : NO IFC TYPE DEFINED | height of substructure profile according to EN 13964 | WARNING : NO IFC TYPE DEFINED |  |  |  |  | FALSE |  | required
suspendedceilingkit | WARNING : NO IFC TYPE DEFINED | height tolerance of substructure profile according to EN 13964 | WARNING : NO IFC TYPE DEFINED |  |  |  |  | FALSE |  | required
suspendedceilingkit | WARNING : NO IFC TYPE DEFINED | hot-dip coating designation of steel according to EN 10346 | WARNING : NO IFC TYPE DEFINED |  |  |  |  | FALSE |  | required
suspendedceilingkit | WARNING : NO IFC TYPE DEFINED | impact resistance according to EN 12600 | WARNING : NO IFC TYPE DEFINED |  |  |  |  | FALSE |  | required
suspendedceilingkit | WARNING : NO IFC TYPE DEFINED | impact resistance according to EN 13245-1 (code) | WARNING : NO IFC TYPE DEFINED |  |  |  |  | FALSE |  | required
suspendedceilingkit | WARNING : NO IFC TYPE DEFINED | impact resistance according to EN 13245-2 (code) | WARNING : NO IFC TYPE DEFINED |  |  |  |  | FALSE |  | required
suspendedceilingkit | WARNING : NO IFC TYPE DEFINED | impact resistance according to EN 13964 | WARNING : NO IFC TYPE DEFINED |  |  |  |  | FALSE |  | required
suspendedceilingkit | WARNING : NO IFC TYPE DEFINED | installation requirements according to EN 13964 | WARNING : NO IFC TYPE DEFINED |  |  |  |  | FALSE |  | required
suspendedceilingkit | WARNING : NO IFC TYPE DEFINED | formaldehyde emission according to EN 717-1 (class) | WARNING : NO IFC TYPE DEFINED |  |  |  |  | FALSE |  | required
suspendedceilingkit | WARNING : NO IFC TYPE DEFINED | width tolerance of substructure profile according to EN 13964 | WARNING : NO IFC TYPE DEFINED |  |  |  |  | FALSE |  | required